## Sheet1
Thru Screw / Terminals	Signal	328p / Input	328p / Output	Signal Type / Input	Signal Type / Output	Voltage / Levels	In middle area?	In IMA / Harness?	Expecting / to use?	Name	Notes	Wire color…	...at Connector
IN/OUT	METSCI1	-	-				Y	Y	N	SoC to gauge
IN/OUT	METSCI2	-	-				Y	Y	N	SoC to gauge
IN/OUT	Hline	-	-				Y	Y	N	data
IN/OUT	Kline	-	-				Y	?	N	data
IN/OUT	QBAT	-	-				Y	Y	N	SoC to ECM
IN/OUT	VSS	1	-	???	-	0:5	Y	Y	Y	vehicle speed	Prevent assist below speed
IN/OUT	NEP	2	-	???	-	0:12	Y	Y	Y	Engine RPM	If VSS * c != NEP, clutch is in
IN/OUT	+12V	-	-	-	-	12	Y	Y	Y
IN/OUT	ENGGND	-	-	-	-	0	Y	Y	Y
IN/OUT	CMDPWR	3	4	ADC	PWM @ 2kHz	0:5	Y	Y	Y
IN/OUT	MAMODE1	5	6	ADC	PWM @ 20kHz	0:5	Y	Y	Y
IN/OUT	MAMODE2	7	8	DI	DO	0:5	Y	Y	Y

RJ45 / Controls
1	ENGGND	-	-	-	-		-	-	-
2	POT	9	-	ADC	-		-	-	-
3	+5V	-	-	-	-		-	-	-
4	MODESEL1	10	-	DI	-		-	-	-
5	ENGGND	-	-	-	-		-	-	-
6	MODESEL2	11	-	DI	-		-	-	-
7	BUTTON	12	-	DI	-		-	-	-
8	ENGGND	-	-	-	-		-	-	-

SPI Header
	MISO	-	MISO(15)	-	MISO		-	-	-
	MOSI	MOSI(14)	-	MOSI	-		-	-	-
	ENGGND	-	-	-	-		-	-	-
	CS	15	-	CS	-		-	-	-
	Reset (to LiBCM)	Reset		Reset Pin					?

Other
screw	USBRX	16
screw	USBTX	17
screw	clutch	18	-	DI	-	0:5	N	N	N		Don’t need to MT.
screw	brake	19	-	DI	-	0:12	Y	N	Y		0V: Not braking, 12V: braking	GRN/WHT	C601 (passenger)
screw	TPS	20	-	ADC	-	0:5?	N	N	?	Throttle position	Allows neat features

Nano
c

Nano Every
Interrupts on pin 2 or 6 (regardless of port)
MCU timer	MCU Pin	Arduino Pin	Note	Frequency
TCA0	PB9	D9	System Tick
TCA1	PB1	D10
TCA2	PB2	D5
TCB0	PF4	D6
TCB1	PF5	D3
TCB2		Not routed
TCB3		Not routed	System Timer